## Notes
Year | Notes | General Caveat (Dec 2018)
2013 | Site was visited twice in early November.
| The sampling for x-sectional surveys was roughly every 50 cm. The auto level was setup on the north bank. | Believe channel cross sections are correct for each year.
| Erosion pins were set in place | However, overlays show missmatch were erosion should be dominating. Believe this is to do with how tightly student's laid out their horizontal tape measure.
2014 | Site was visited once in late October | Pebble count data: Believe all data is in mm however, some students mistakenly measure in cm
The sampling for x-sectional surveys was roughly every 100 cm. The auto level was setup on the north bank.
Erosion pins were relocated and measured and new pins also set
2015 | Site was visited in late May to get missing GPS readings and to formally label and remeasure the erosion pins. Note considerable change to erosion pins as a large atmospheric river hit in December 2014.
2016 | Site was visited twice in late October (10/21/16 and 10/28/16)
The sampling for x-sectional surveys was roughly every 100 cm on the bank and 50 cm in the creek. The auto level was setup on the north bank.
Erosion pins were relocated and measured and new pins also set, gps not always available.
spring 2018 | Completed by Mathew Jackson for Geography Thesis
cross sectional profiles completed and searched for erosion pins in the lower section
No longitudinal profile or wolman pebble count
Fall 2018 | Site was visited twice in Late October (10/19 and 10/26)
The sampling for x-sectional surveys was roughly every 100 cm on the bank and 50 cm in the creek. The auto level was setup on the north bank.
Erosion pins were relocated and measured and new pins also set,

## Copeland Creek Upper cross sect
Notes | Horizonal distance Fall 2018 (m) | ELEVATION (M) Fall 2018 (m) | Fall 2018 Water Depth (m) | Horizonal distance spring 2018 (m) | ELEVATION (M) spring 2018 | WATER DEPTH (WD) spring 2018 (m) | NOTES spring 2018 | Horizonal distance 2016 (m) | Elevation 2016 (m) | Water Depth 2016 (cm) | Horiz Distance 2014 (m) | Height 2014 (m) | Water depth (2014(m) | Horiz Distance 2013 (m) | Height 2013 (m) | Water depth 2013 (m)
Rebar have been set on either side of the creek as the start and end point of the survey | 1 | 100.92 |  | 1 | 100.93 |  |  | 1 | 100.95 |  | 1 | 100.9 | Not recorded | 1 | 100.92
Start survey GPS 38 20 19.025 N, 122 35 50.013 W | 2 | 100.9 |  | 2 | 100.955 |  |  | 2 | 100.99 |  | 2 | 100.97 |  | 1.5 | 100.92
end survey GPS 38 20 18.265 N, 122 35 49.205 W | 3 | 100.67 |  | 3 | 100.6575 |  |  | 3 | 100.73 |  | 3 | 100.65 |  | 2 | 101
Temporary benchmark: Is a large rock spray painted with orange paint | 4 | 100.47 |  | 4 | 100.5175 |  |  | 4 | 100.593 |  | 4 | 100.51 |  | 2.5 | 100.78
GPS: 38 20 18.4668N; -122 35 49.949 | 5 | 100.47 |  | 5 | 100.475 |  |  | 5 | 100.54 |  | 5 | 100.45 |  | 3 | 100.44
| 6 | 100.5 |  | 6 | 100.4925 |  |  | 6 | 100.62 |  | 6 | 100.5 |  | 3.5 | 100.57
| 7 | 100.54 |  | 7 | 100.535 |  |  | 7 | 100.65 |  | 7 | 100.5 |  | 4 | 100.54
| 7.45 | 100.53 |  | 7.4 | 98.47 |  | RBKF | 7.5 | 100.58 |  | 8 | 98.09 |  | 4.5 | 100.49
| 8.3 | 97.92 | 0.11 | 7.7 | 98.39 |  | REW | 8 | 98.65 |  | 8.5 | 98.06 |  | 5 | 100.48
| 8.8 | 98.05 | 0.12 | 8.2 | 98.125 | 23 |  | 8.5 | 97.925 |  | 9 | 98.05 |  | 5.5 | 100.52
| 9.3 | 98.28 |  | 8.75 | 98.075 | 30 |  | 9 | 97.895 |  | 9.5 | 98 |  | 6 | 100.5
| 9.7 | 98.24 | <.01 | 9 | 98.015 | 35 | THL | 9.5 | 97.825 | 1 | 10 | 97.93 |  | 6.5 | 100.54
| 10.3 | 98.16 | 0.06 | 9.2 | 98.025 | 34 |  | 10 | 97.82 | 2 | 10.5 | 98.92 |  | 7 | 100.57
| 10.8 | 98.15 | 0.05 | 9.41 | 98.215 | 15 |  | 10.5 | 97.92 |  | 11 | 98.29 |  | 7.5 | 100.6
| 11.3 | 98.26 | on wet rock | 9.65 | 98.26 | 12 |  | 11 | 98.87 |  | 12 | 98.68 |  | 8 | 100.59
| 11.8 | 98.61 | on wet rock | 10 | 98.58 | 0 |  | 11.5 | 98.761 |  | 13 | 99.09 |  | 8.5 | 98.34
| 12.3 | 98.91 |  | 10.2 | 98.3075 | 10 |  | 12 | 98.93 |  | 14 | 99.53 |  | 9 | 98.17 | 0.1
| 13 | 99.09 |  | 10.37 | 98.525 |  | LEW | 12.5 | 99.105 |  | 15 | 99.58 |  | 9.5 | 98 | 0.08
| 14 | 99.6 |  | 10.5 | 98.48 |  |  | 13 | 99.235 |  | 16 | 99.04 |  | 10 | 98.05 | 0.08
| 15 | 99.55 |  | 10.8 | 98.77 |  |  | 13.5 | 99.63 |  | 17 | 99.6 |  | 10.5 | 98.06 | 0.04
| 16 | 99.24 |  | 11.1 | 98.8675 |  |  | 14 | 99.685 |  | 18 | 99.13 |  | 11 | 98.1
| 16.7 | 98.94 |  | 11.55 | 98.67 |  |  | 15 | 99.68 |  | 19 | 99.18 |  | 11.5 | 98.38
| 18 | 99.16 |  | 11.71 | 98.9625 |  |  | 16 | 99.445 |  | 20 | 99.37 |  | 12 | 98.54
| 18.45 | 99.16 |  | 11.92 | 98.77 |  |  | 17 | 99.815 |  | 21 | 99.53 |  | 12.5 | 98.7
| 19 | 99.28 |  | 12 | 98.785 |  |  | 18 | 99.365 |  | 22 | 99.87 |  | 13 | 99
| 20 | 99.43 |  | 12.4 | 98.92 |  |  | 19 | 99.445 |  | 23 | 100.7 |  | 13.5 | 99.18
| 21 | 99.55 |  | 12.75 | 98.98 |  |  | 20 | 99.535 |  | 24 | 100.87 |  | 14 | 99.55
| 22 | 99.97 |  | 13.1 | 99.09 |  |  | 21 | 99.765 |  | 25 | 100.84 |  | 14.5 | 99.59
| 23 | 100.78 |  | 13.49 | 99.4775 |  | LBKF | 22 | 100.085 |  |  |  |  | 15 | 99.6
| 24 | 100.97 |  | 13.75 | 99.595 |  | RBKF (floodplain) | 23 | 100.845 |  |  |  |  | 15.5 | 99.6
| 25.02 | 100.98 |  | 14.2 | 99.6325 |  |  | 24 | 101.015 |  |  |  |  | 16 | 99.45
|  |  |  | 14.81 | 99.565 |  |  | 25 | 101.055 |  |  |  |  | 16.5 | 99.31
|  |  |  | 14.98 | 99.5 | [8 empty] | 17 | 98.98
|  |  |  | 15.3 | 99.6875 | [8 empty] | 17.5 | 99.76
|  |  |  | 15.57 | 99.425 | [8 empty] | 18 | 99.4
|  |  |  | 16 | 99.25 | [8 empty] | 18.5 | 99.25
|  |  |  | 16.5 | 99.08 | [8 empty] | 19 | 99.29
|  |  |  | 16.75 | 98.9925 |  | THL (floodplain) | [6 empty] | 19.5 | 99.33
|  |  |  | 17.14 | 99.705 | [8 empty] | 20 | 99.42
|  |  |  | 17.65 | 99.15 | [8 empty] | 20.5 | 99.53
|  |  |  | 18 | 99.125 | [8 empty] | 21 | 99.6
|  |  |  | 18.5 | 99.18 | [8 empty] | 21.5 | 99.66
|  |  |  | 19.03 | 99.26 | [8 empty] | 22 | 99.72
|  |  |  | 19.43 | 99.345 | [8 empty] | 22.5 | 99.84
|  |  |  | 20 | 99.46 | [8 empty] | 23 | 100.41
|  |  |  | 20.5 | 99.51 | [8 empty] | 23.5 | 100.84
|  |  |  | 21 | 99.585 | [8 empty] | 24 | 100.94
|  |  |  | 21.5 | 99.67 | [8 empty] | 24.5 | 101.01
|  |  |  | 22 | 99.995 | [8 empty] | 25 | 100.95
|  |  |  | 22.4 | 100.255
|  |  |  | 22.8 | 100.71
|  |  |  | 23 | 100.8
|  |  |  | 23.5 | 101.075 |  | LBKF (floodplain)
|  |  |  | 24 | 100.975
|  |  |  | 24.5 | 100.895
|  |  |  | 24.9 | 100.9675
LEGEND
[5 empty] | RBKF: Right bankfull | REW: Right edge of water | THL: Thalweg
[5 empty] | LBKF: Left bankfull | LEW: Left edge of water | PB: Point bar

## Copeland Creek Lower cross sect
Notes | Horiz Distance F 2018 (m) | Elevation F 2018 (m) | Water Depth F 2018 (cm) | Horiz Distance Sp 2018 (m) | Elevation Sp 2018 (m) | Water Depth Sp 2018 (cm) | Horiz Distance 2016 (m) | Elevation 2016 (m) | Water Depth 2016 (cm) | Horiz Distance 2014 (m) | Height 2014 (m) | Water depth (2014( m) | Horiz Distance 2013 (m) | Height 2013 (m) | Water depth (2013(m)
Rebar have been set on either side of the creek as the start and end point of the survey | 2 | 99.075 | Not recorded | 0.5 | 99.16 | 0 |  |  |  | 1 | 99.08 | Not recorded | 1.5 | 99.615 | Not recorded
| 3 | 99.13 |  | 1 | 99.145 | 0 | 2 | 98.78 |  | 2 | 99.05 |  | 2 | 99.05
start survey GPS: 38 20 18.099 N, 122 35 50.380 W | 4 | 99.165 |  | 2 | 99.12 | 0 | 3 | 99.1 |  | 3 | 99.11 |  | 2.5 | 99.05
| 5 | 99.24 |  | 3 | 99.175 | 0 | 4 | 99.14 |  | 4 | 99.16 |  | 3 | 99.066
end survey GPS: 38 20 17.582 N, 122 35 49.676 W | 6 | 99.255 |  | 4 | 99.21 | 0 | 5 | 99.22 |  | 5 | 99.23 |  | 3.5 | 99.101
| 7 | 99.2 |  | 5 | 99.28 | 0 | 6 | 99.21 |  | 6 | 99.29 |  | 4 | 99.116
Temporary Benchmark was a spray painted flatrock 12.2 meters away | 8 | 99.005 |  | 5.75 | 99.3825 | 0 | 7 | 99.09 |  | 7 | 99.12 |  | 4.5 | 99.145
| 8.5 | 98.695 |  | 6 | 99.27 | 0 | 7.5 | 99 |  | 8.65 | 97.37 |  | 5 | 99.18
| 8.75 | 97.4 |  | 6.35 | 99.175 | 0 | 8 | 98.85 |  | 9.1 | 97.29 |  | 5.5 | 99.22
| 9 | 97.41 |  | 6.75 | 99.035 | 0 | 8.5 | 98.02 |  | 9.6 | 97.26 |  | 6 | 99.22
| 9.5 | 97.235 |  | 6.9 | 98.895 | 0 | 9 | 97.24 |  | 10.1 | 97.11 |  | 6.5 | 99.21
| 10 | 97.275 |  | 7.25 | 98.6 | 0 | 9.5 | 97.2 |  | 10.6 | 96.95 |  | 7 | 99.18
| 10.5 | 97.435 |  | 7.55 | 97.855 | 0 | 10 | 97.28 |  | 11.1 | 96.92 |  | 7.5 | 99.1
| 11 | 97.285 |  | 8.25 | 97.39 | 0 | 10.5 | 97.07 |  | 11.6 | 96.83 |  | 8 | 99.01
| 11.5 | 97.135 |  | 8.68 | 97.39 | 0 | 11 | 97.11 |  | 12.1 | 96.9 |  | 8.5 | 98.8
| 12 | 97.515 |  | 8.91 | 97.2675 | 8 | 11.5 | 97.08 |  | 12.6 | 97.27 |  | 9 | 96.7
| 12.5 | 97.065 |  | 9.26 | 97.3975 | 0 | 12 | 97.02 |  | 13.1 | 97.43 |  | 9.5 | 97.29
| 12.65 | 96.715 |  | 9.6 | 97.25 | 8 | 12.5 | 96.87 | 2 | 13.6 | 97.48 |  | 10 | 97.305
| 13 | 96.775 |  | 9.83 | 97.2925 | 45 | 13 | 96.87 | 1 | 14.1 | 97.59 |  | 10.5 | 97.35
| 13.5 | 96.765 |  | 9.85 | 97.3925 | 0 | 13.5 | 97.04 |  | 14.6 | 98.08 |  | 11 | 97.1
| 14 | 97.225 |  | 10.3 | 97.45 | 0 | 14 | 97.55 |  | 15 | 98.12 |  | 11.5 | 96.92
| 14.5 | 97.135 |  | 10.5 | 97.31 | 5 | 14.5 | 98.03 |  | 16 | 98.34 |  | 12.25 | 96.885
| 15 | 98.035 |  | 10.7 | 97.49 | 0 | 15 | 98.12 |  | 16.95 | 98.42 |  | 12.75 | 97.05
| 15.5 | 98.155 |  | 10.93 | 97.155 | 12 | 15.5 | 98.21 |  | 18 | 98.47 |  | 13.25 | 97.06
| 16 | 98.305 |  | 11.14 | 98.2625 | 0 | 16 | 98.41 |  | 19 | 98.41 |  | 13.75 | 97.27
| 17 | 98.415 |  | 11.33 | 97.185 | 5 | 16.5 | 98.46 |  | 20 | 98.91 |  | 14.25 | 97.4
| 18 | 98.405 |  | 11.7 | 97.505 | 0 | 17 | 98.37 |  |  |  |  | 14.75 | 98.14
| 19 | 98.385 |  | 12.57 | 97.645 | 0 | 18 | 98.32 |  |  |  |  | 15.25 | 98.15
| 20 | 98.87 |  | 12.14 | 97.06 | 0 | 19 | 98.54 |  |  |  |  | 15.75 | 98.25
| 21 | 99.135 |  | 12.31 | 97.08 | 0 | 20 | 98.91 |  |  |  |  | 16.25 | 98.49
| 22 | 99.335 |  | 12.57 | 96.8225 | 6 | 21 | 99.11 |  |  |  |  | 16.75 | 98.48
| 23 | 99.415 |  | 12.7 | 97.295 | 0.5 | 22 | 99.34 |  |  |  |  | 17.25 | 98.48
| 24 | 100.616 |  | 12.96 | 96.84 | 7 | 23 | 99.43 |  |  |  |  | 17.75 | 98.41
|  |  |  | 13.35 | 96.9075 | 1 | 24 | 99.61 |  |  |  |  | 18.25 | 98.4
|  |  |  | 13.6 | 96.775 | 5 | [6 empty] | 18.75 | 98.445
|  |  |  | 13.67 | 97.14 | 0 | [6 empty] | 19.25 | 98.69
|  |  |  | 13.8 | 97.2475 | 1 | [6 empty] | 19.75 | 98.85
|  |  |  | 13.91 | 97.175 | 0 | [6 empty] | 20.25 | 98.99
|  |  |  | 14.1 | 97.26 | 0 | [6 empty] | 20.75 | 99.08
|  |  |  | 14.47 | 97.41 | 0 | [6 empty] | 21.25 | 99.19
|  |  |  | 14.61 | 97.91 | 0 | [6 empty] | 21.75 | 99.31
|  |  |  | 14.8 | 98.14 | 0 | [6 empty] | 22.25 | 99.42
|  |  |  | 15.55 | 98.23 | 0 | [6 empty] | 22.75 | 99.4
|  |  |  | 16 | 98.415 | 0 | [6 empty] | 23.25 | 99.54
|  |  |  | 16.8 | 98.4925 | 0 | [6 empty] | 23.75 | 99.61
|  |  |  | 17.2 | 99.07 | 0
|  |  |  | 17.6 | 98.38 | 0
|  |  |  | 18.25 | 98.415 | 0
|  |  |  | 19.05 | 98.4875 | 0
|  |  |  | 19.5 | 98.9675 | 0
|  |  |  | 20.35 | 98.95 | 0
|  |  |  | 20.75 | 99.1575 | 0
|  |  |  | 21.24 | 99.17 | 0
|  |  |  | 22 | 99.41 | 0
|  |  |  | 22.9 | 99.4675 | 0
|  |  |  | 23.8 | 99.66 | 0
LEGEND sp 2018
|  |  |  | RBKF: Right bankfull | REW: Right edge of water | THL: Thalweg
|  |  |  | LBKF: Left bankfull | LEW: Left edge of water | PB: Point bar

## pebble count
Diameter (mm)
Year | Notes |  | <2 | 4 | 8 | 16 | 32 | 64 | 128 | 256 | >256 | Total count
2013 | Data measured with ruler by cm |  | 9 | 19 | 33 | 29 | 12 | 1 | 0 | 0 |  | 103
2013 | IMPORTANT: Caliper could not measure greater than 12.8 so this row is anything greater than 12.8 NOT JUST 25.6 |  | 1 | 3 | 2 | 10 | 20 | 24 | 12 | 28 |  | 100
2013 |  |  | 2 | 3 | 9 | 11 | 18 | 19 | 12 | 26 |  | 100
2014 | Counts at lower x-section |  | 4 | 0 | 3 | 14 | 12 | 28 | 28 | 10 | 2 | 99
2014 | Counts at upper x-section |  | 0 | 0 | 0 | 0 | 1 | 6 | 29 | 49 | 15 | 85
2016 | not specfified collection 1 |  | 0 | 0 | 7 | 11 | 19 | 24 | 26 | 10 | 3 | 97
2016 | not specfified collection 2 |  | 0 | 0 | 1 | 4 | 6 | 19 | 36 | 41 | 0 | 107
2018 | Starting at Lower cross section to middle of reach |  | 13 | 21 | 49 | 12 | 2 | 3 | 0 | 0 | 0 | 100
2018 | Middle of reach to upper cross section |  | 0 | 1 | 4 | 12 | 17 | 27 | 22 | 11 | 6 | 94

## longitudinal profile
Horizonatal Distance F2018(m) | Height 2018 (m) | Water Depth (cm) | Horizonatal Distance 2016(m) | Height 2016 (m) | Water Depth (cm) | 2016 Notes | Horizonatal Distance 2014 (m) | Height 2014 (m) | Water Depth 2014 (m) | 2014 Notes | Horizonatal Distance 2013 (m) | Height 2013 (m) | Water Depth 2013 (m) | 2013 Notes
1 | 98.55 | 0.094 | 3 | 98.07 | 2 | Autolevel located in creek by large tree: BM: 38'20'17''.465, 122'35'49'.600 (Spray painted rock) Survey shot upstream | 5 | 98.46 | 0.05 | Autolevel located in creek by large tree: GPS 38 20' 17.5'' N 122 35' 50'' W Survey shot upstream | 3 | 1.87 | 0.13 | Autolevel located in creek: 38 20 17.815 N 122 35 49.847 W
2 | 98.54 | 0.16 | 5 | 98.39 | 2 | Note: error incorporated into survey, data reflects adjusted best fit. | 7 | 98.92 | 0 | boulder bridge located at 7m upstream | 5 | 1.78 | 0.13 | Horizonatal measurements an approximation based on stride method.
3 | 98.75 | 0.015 | 7 | 98.67 | 2 |  | 10 | 98.46 | 0.17 |  | 7 | 1.7 | 0.05 | measurement from Bottom of pool 1
4 | 98.755 | 0.085 | 9 | 98.775 | 0 |  | 15 | 98.58 | 0.13 | Benchmark is a spraypainted rock 12.3 m away from autolevel up on bank. | 7 | 1.56 | 0.05 | measurement from Top of pool 1
5 | 98.734 | 0.14 | 11 | 98.865 | 2 |  | 20 | 99.21 | 0.05 | GPS Benchmark: 38 20' 18'' N 122 35' 50'' W | 10 | 1.69 | 0.21 | Right before the rock pile on northwestern bank
6 | 98.78 | 0.18 | 13 | 98.8 | 5 |  | 25 | 99.51 | 0.07 |  | 10 | 1.6 | 0.12 | After the rock pile
7 | 98.745 | 0.125 | 15 | 99.165 | 0 |  | 30 | 99.61 | 0.08 |  | 14 | 0.94 | 0.05
8 | 98.86 | 0.155 | 17 | 99.265 | 0 |  | 33 | 99.71 | 0.06 |  | 15 | 0.99 | 0.115
9 | 98.727 | 0.19 | 19 | 99.385 | 1 | Could not see the bench mark anymore, needed to reset at 19m turning point |  |  |  |  | 18 | 0.84 | 0.18
10 | 99.35 | 0 | 21 | 99.595 | 0 | [5 empty] | 20 | 0.7 | 0.15
11 | 99.407 | 0.005 | 23 | 99.65 | 0 | [5 empty] | 22 | 0.55 | 0.09
12 | 99.42 | 0.018 | 25 | 99.97 | 0 | [5 empty] | 27 | 0.62 | 0.25
13 | 99.462 | 0.034 | 27 | 99.9 | 2
14 | 99.61 | 0.08 | 29 | 99.89 | 1
15 | 99.71 | 0.06 | 31 | 100.105 | 0
16 | 99.75 | 0.03 | 33 | 100.16 | 2
17 | 99.925 | 0 | 35 | 100.33 | 3
18 | 99.67 | 0.085 | 37 | 100.36 | 2
19 | 99.827 | 0.105 | 39 | 100.39 | 1
20 | 99.85 | 0.035 | 41 | 100.59 | 1

## Lower cross section Erosion pin
Pin exposure (cm)
Pin Location | Pin label | Latitude | Longitude | Year Placed | Notes | 2013 | 2014 | 2015 | 2016 | 2018
Lower Cross section: north bank | A | 38 20' 17.865 N | 122 35' 50.124 W | 2013 | Pin A is below B | 6 | 18.6 | 34.9 | 39 | 39
| B | 38 20' 17.865 N | 122 35' 50.124 W | 2013 |  | 6.1 | 18.3 | 36 | 38.5 | 17.4
| C | 38 20' 18.156 N | 122 35' 49.159 W | 2014 | C,D,E are located ~2.5 m upstream from A and B | N/A | 13 | 15.2 | gone?
| D | 38 20' 18.156 N | 122 35' 49.159 W | 2014 | C is lowest, D middle and E upper | N/A | 14 | 16 | 11.5 | 9
| E | 38 20' 18.156 N | 122 35' 49.159 W | 2014 |  | N/A | 11.3 | 10.8 | 18 | 20
| F | 38°20'17.63"N | 122°35'49.51"W | 2018 | Pin F is above G | N/A | N/A | N/A | N/A | 14.5
| G | 38°20'18.07"N | 122°35'49.28"W | 2018 | Pin G is below F | N/A | N/A | N/A | N/A | 11
| H | 38°20'18.28"N | 122°35'49.24"W | 2018 | Pin H is above I | N/A | N/A | N/A | N/A | 10.4
| I | 38°20'18.08"N | 122°35'49.35"W | 2018 | Pin I is above J | N/A | N/A | N/A | N/A | 20.5
| J | 38°20'18.64"N | 122°35'49.67"W | 2018 | J is below I | N/A | N/A | N/A | N/A | 23.1
Lower Cross section: south bank | Z | 38 20' 17.97N | -122 3549.57W | 2013 | 15cm from creek bed lower pin | 6 | gone/covered | gone/covered
| A | 38 20' 17.97N | -122 3549.57W | 2013 | 33cm from creek bed, offset 52 cm upstream middle pin | 6.1 | 18.4 | 49.5= upper part of pin. Underside of pin exposed 24.6 | gone
| B | 38 20' 17.97N | -122 3549.57W | 2013 | 1.44m from creek bed upper pin | 5.9 | 11.9 | 14.9 | 27.5 | ?
| Y | 38 20' 17.388N | -122 35'51.555W | 2014 | lower pin | N/A | 11 | gone/covered
| C | 38 20' 17.388N | -122 35'51.555W | 2014 | upper pin | N/A | 8.8 | 17.3 | 18.5 | 32
| 1 | 38 20' 17.816"N | 122 35' 49.756" | 2016 | To replace A; but possible confusion | N/A | N/A | N/A | 19 | 15
|  |  |  | 2018 | NO PINS WERE SET IN 2018 DISAPPERING TOO OFTEN

## Upper cross section erosion pin
Pin exposure (cm)
Pin Location | Pin label | Latitude | Longitude | Year Placed | Notes | 2013 | 2014 | 2015 | 2016 | 2018
upper Cross section: north bank | X | 38 2018.3336N | 122 35 49.247E | 2013 | thick armoring, difficult to set pins: lower pin | 15.31 | 15.75 | ERODED |  | lost
| F | 38 2018.3336N | 122 35 49.247E | 2013 | upper pin | 18.51 | 18.75 | 28.8 | 29.5 | lost
| W | 38 20 18.9816N | 122 35 49.038E | 2014 | ~ 7m upstream from 2013; lower | N/A | 22 | ERODED |  | lost
| G | 38 20 18.9816N | 122 35 49.038E | 2014 | middle | N/A | 15 | 9.9 | 12 | lost
| H | 38 20 18.9816N | 122 35 49.038E | 2014 | upper pin | N/A | 16 | 16.5 | 22.5 | lost
| I | 38 20' 18.618" | 122 35' 49.344" | 2016 | no information given | N/A | N/A | N/A | 21.5 | lost
| J | 39 20' 18.618" | 122 35' 49.344" | 2016 | no information given | N/A | N/A | N/A | 6.5 | lost
| K | 38°20'18.80"N | 122°35'49.39"W | 2018 | Pin L is above K | N/A | N/A | N/A | N/A | 16.7
| L | 38°20'18.80"N | 122°35'49.39"W | 2018 | Pin K is above L | N/A | N/A | N/A | N/A | 19.2
| M | 38°20'18.92"N | 122°35'49.25"W | 2018 | Pin M is above N: next to exposed bed rock | N/A | N/A | N/A | N/A | 17.7
| N | 38°20'18.92"N | 122°35'49.25"W | 2018 | Pin N is below M: next to exposed bed rock | N/A | N/A | N/A | N/A | 17.4
upper Cross section: south bank | V | 38 20.311N;-122 35.316W | 38 20.311N;-122 35.316W | 2013 | lower | failed to record | 9 | COVERED
| U | 38 20.311N;-122 35.316W | 38 20.311N;-122 35.316W | 2013 | upper | failed to record | 8.75 | COVERED
| T | 38 20.315N;-122 35.815W | 38 20.315N;-122 35.815W | 2014 | lower | N/A | 18 | COVERED
| D | 38 20.315N;-122 35.815W | 38 20.315N;-122 35.815W | 2014 | upper | N/A | 19 | 18.5 | 22.5 | lost
| 3 (Top) | 7 paces to south via the bank (No GPS) | 7 paces to south via the bank (No GPS) | 2016 |  |  |  |  | 22 | lost
| 4 (Bottom) |  |  | 2016 |  |  |  |  | 18.5 | lost
| 5 (Top) | 5 and 6 are 18 cm apart, newbars | 5 and 6 are 18 cm apart, newbars | 2016 |  |  |  |  | 12.3 | lost
| 6 (Bottom) |  |  | 2016 |  |  |  |  | 25 | lost
|  |  |  | 2018 | NO PINS WERE SET IN 2018 DISAPPERING TOO OFTEN